## MXD API
API Version |  | 10.2 | 10.3 | 10.4 | 10.5 | 10.6 | 10.7 | 10.8 | 11.0* | 11.1 | 11.2
X=new, C=functionality changed, D=Deleted; (*)The version 11.0 prefix is renamed from MCD to MXD.
mxdAPIInternal.h | contains definitions that do not need modification by the user and are referenced by API functions | bar: 10.2 to 11.2
mxdAPIRegs.h | contains global register definitions for the registers | bar: 10.2 to 10.3; 10.5; 10.7 to 10.8; 11.2
mxdAPITypes.h | contains common types and definitions used in the API that do not need modification by the user | bar: 10.2 to 10.7; 11.1 to 11.2
mxdZ80L64kB.h | contains EEPROM loaded code | bar: 10.2; 10.8
mxdInitialization.h | functions to initialize the driver and reset the chip | bar: 10.2; 10.4 to 10.5; 10.7
mxdInitDriver | initialize the driver with pass-in MDIO read/write, ROM images and other startup fields | bar: 10.2; 10.4 to 10.5; 10.7; 11.2
mxdUnloadDriver | performs the clean-up task in freeing memory and resetting the values | bar: 10.2
mxdPortReset | performs a hardware or software reset on the given MDIO port | bar: 10.2; 11.2
mxdChipAndZ80ResetControl | performs a chip level hardware or software reset | bar: 10.2
mxdAPI.h | function prototypes for mode selections, controls, configurations and status | bar: 10.2 to 10.8; 11.2
mxdGetAPIVersion | returns the version number of this API | bar: 10.6; 11.2
mxdSetFixedModeSelection | set the speed and mode with various options on the given MDIO port using the pre-defined operational mode pairing | bar: 10.2 to 10.3; 10.5 to 10.6
mxdSetUserFixedModeSelection | provides an option to individually select the operational mode for both host and line interfaces | bar: 10.6 to 10.7
mxdGetFixedModeSelection | gets the operational mode and Host and Line side mode selection for all the lanes. | bar: 10.6
mxdSetPauseAdvertisement | sets the asymmetric and symmetric pause advertisement ability bit field in the AN Advertisement register | bar: 10.7
mxdGetPauseAdvertisement | gets the asymmetric and symmetric pause advertisement ability bit | bar: 10.7
mxdGetLPAdvertisedPause | reads the LP Base page ability and returns the advertised pause setting that was received from the link partner | bar: 10.7
mxdGetTxRxPauseResolution | returns Tx or Rx pause enabled according to the priority resolution described in the 802.3 Annex 28B.3 | bar: 10.7
mxdGetAutoNegAcquiredAbility | gets the Auto-Neg acquired speed after auto negotiation is completed | bar: 10.8; 11.2
mxdGetAutoNegResolution | gets the Auto-Neg acquired speed after auto negotiation is completed | bar: 11.2
mxdCL37AutoNeg | enables or disables the CL-37 Auto-Neg for the 1000BASE-X, only the MXD_P1X mode is supported for the CL-37 Auto-Neg | bar: 11.2
mxdAutoNegStart | starts Auto-Neg with set speeds and advertised Pause type | bar: 10.8
mxdCheckLinkStatus | returns the link status together with the detail link status structure | bar: 10.2; 10.4 to 10.6
mxdAutoNegCheckComplete | function to poll after mxdSetModeSelection(); checks if Auto-Neg is completed | bar: 10.2 to 10.3; 10.8
mxdSetRmFifoCntl | sets rate matching FIFO thresholds | bar: 10.2 to 10.3
mxdGetRmFifoCntl | reads back the rate matching fifo threshold settings | bar: 10.2 to 10.3
mxdGetRmFifoPktDropCntr | reads back the TX drop counters | bar: 10.2
mxdSetRmFifoInterruptEnable | function enables/disables Rate Matching FIFO interrupts | bar: 10.2 to 10.3
mxdGetRmFifoInterruptStatus | reads Rate Matching FIFO interrupts status | bar: 10.2 to 10.3
mxdSetIPGMode | sets Inter-Packet Gap mode of TX and RX | bar: 10.2 to 10.3
mxdGetIPGMode | reads back the IPG mode settings | bar: 10.2 to 10.3
mxdGetPcsFaultStatus | calls for any of the 10G to 100G PCS modes to check the Tx/Rx fault bits | bar: 10.2
mxdSetGlobalInterruptCntl | sets global interrupt control bits | bar: 10.2
mxdGetGlobalInterruptStatus | checks global interrupt status bits | bar: 10.2
mxdSetInterruptEnable | enables the interrupts after the port has been initialized for any of the 40GR and 100GR modes | bar: 10.2 to 10.3
mxdGetInterruptEnable | reads which interrupts are enabled after the port has been initialized for any of the 40GR and 100GR modes | bar: 10.2 to 10.3
mxdGetInterruptStatus | gets the interrupts status after the port has been initialized for any of the 40GR and 100GR modes | bar: 10.2 to 10.3
mxdGetRealtimeStatus | gets the realtime status after the port has been initialized for any of the 40GR and 100GR modes | bar: 10.2 to 10.3
mxdHWCntl.h | functions and global data for interfacing with the host's hardware. May need modifications to work in the host environment. | bar: 10.2
mxdHwXmdioWrite | writes a 16-bit word to the MDIO (must either be modified or host must initialize with mxdInitDriver()) | bar: 10.2
mxdHwXmdioRead | reads a 16-bit word from the MDIO (must either be modified or host must initialize with mxdInitDriver()) | bar: 10.2
mxdHwGetPhyRegField | reads a bit field from a register | bar: 10.2
mxdHwSetPhyRegField | writes a bit field to a register, does a read-modify-write on the register | bar: 10.2
mxdHwGetRegFieldFromWord | gets a bit field from within a 16-bit word | bar: 10.2
mxdHwSetRegFieldToWord | sets a bit field within a 16-bit word, does a read-modify-write on the word | bar: 10.2
mxdWait | waits a specified number of milliseconds. Needs modification for host environment | bar: 10.2
mxdFWDownload.h | function prototypes used by higher-level functions to download Z80 firmware and SERDES/SBUS ROM images | bar: 10.2; 10.7 to 10.8
mxdLoadSBusSerdesFW | download the SERDES ROM image to the chip | bar: 10.2
mxdLoadSBusMasterFW | download the Sbus Master ROM image to the chip | bar: 10.2
mxdLoadZ80FWImage | download the Z80 firmware image to the chip | bar: 10.2; 10.8
mxdUpdateEEPROMImage | updates EEPROM with provided images and loads to the RAM | bar: 10.2 to 10.3; 10.7 to 10.8
mxdLoadEEPROMImageToRAM | updates the RAM with the EEPROM images | bar: 10.2; 10.8
mxdDiagnostics.h | function prototypes for diagnostic features | bar: 10.2 to 10.3; 10.5 to 11.0*; 11.2
mxdGetChipRevision | determines the PHY revision and returns the value in phyRev | bar: 10.2; 10.6; 11.2
mxdGetChipFWRevision | retrieves the chip firmware revision number | bar: 10.2
mxdGetSerdesSignalDetectAndDspLock | reads the corresponding lane signal detect bit and returns it in signalDetect | bar: 10.2 to 10.3
mxdSetLineLoopback | enable or disable the line side loopbacks | bar: 10.2 to 10.3; 10.5; 11.0*; 11.2
mxdSetHostLoopback | enable or disable the host side loopbacks | bar: 10.2 to 10.3; 10.5; 11.0*; 11.2
mxdConfigurePktGeneratorChecker | function to configure the parameters for the packet generator/checker | bar: 10.2
mxdEnablePktGeneratorChecker | function to enable or disable either the packet generator or packet checker (or both) | bar: 10.2; 10.5
mxdPktGeneratorCounterReset | function clears all the counters for the packet generator/checker | bar: 10.2
mxdPktGeneratorGetCounter | function is used to read the transmit/receive/error counter for the | bar: 10.2
mxdSetLineSidePRBSPattern | selects the type of PRBS pattern desired for the line side PRBS in registers | bar: 10.2; 10.4; 10.7
mxdSetHostSidePRBSPattern | selects the type of PRBS pattern desired for the host side PRBS in registers | bar: 10.2; 10.4; 10.7
mxdSetSquareWave | function generates the patterns based on the MXD_SQUARE_WAV_PATTERN_TYPE pattern on individual lanes. | bar: 10.4
mxdSetPRBSEnableTxRx | function is used to start or stop the PRBS transmit and/or receiver | bar: 10.2
mxdPRBSCounterReset | resets the counters when the PRBS has been setup for manual clearing | bar: 10.2
mxdSetPRBSWaitForLock | sets the PRBS receiver count when it is not locked | bar: 10.2
mxdGetPRBSWaitForLock | returns configuration for PRBS whether it is set to wait for locking or not before counting | bar: 10.2
mxdSetPRBSClearOnRead | function enables the registers clear-on-read | bar: 10.2
mxdGetPRBSClearOnRead | checks whether the PRBS is configured to clear-on-read (1) or manual cleared (0) | bar: 10.2
mxdGetPRBSLocked | returns the indicator if the PRBS receiver is locked or not | bar: 10.2
mxdGetPRBSCounts | returns the PRBS Tx and Rx count results including the error count | bar: 10.2
mxdSetRxPolarity | sets the register for Rx polarity on a lane; s/w reset option to apply the settings | bar: 10.2 to 10.3; 10.8
mxdGetRxPolarity | reads the register for Rx polarity on a lane | bar: 10.2 to 10.3
mxdSetTxPolarity | sets the register for Tx polarity on a lane; s/w reset option to apply the settings | bar: 10.2 to 10.3; 10.8
mxdGetTxPolarity | reads the register for Tx polarity on a lane | bar: 10.2 to 10.3
mxdSetTxFFE | sets the register for Tx FFE data on a lane; s/w reset option to apply the settings | bar: 10.2 to 10.3; 10.7 to 10.8; 11.2
mxdGetTxFFE | reads the register for Tx FFE data on a lane | bar: 10.2 to 10.3; 10.7; 11.2
mxdUtils.h | function prototypes for utility functions | bar: 10.2 to 10.3; 10.7
mxdDbgPrint | host dependent message logging function. Needs modification for host environment | bar: 10.2 to 10.3; 10.7; 11.2
mxdMemSet | set memory block with given symbol | bar: 10.2
mxdMemCpy | copy memory block from destination to source | bar: 10.2
mxdMemCmp | compares given memories | bar: 11.2
mxdStrlen | returns the length of the given string | bar: 10.2
mxdRsFEC.h | function prototypes for Reed–Solomon Forward Error Correction features | bar: 10.2 to 10.3
mxdFEC.h | function prototypes for Forward Error Correction features | bar: 10.3; 10.5; 10.7; 11.2
mxdSetRsFecControl | enable or disable the RS-FEC bypass indication and bypass correction | bar: 10.3; 10.5
mxdGetRsFecStatus | reads and returns the value of the RS-FEC status register | bar: 10.3; 10.5; 11.2
mxdGetRsFecPCSAlignmentStatus | gets the RS-FEC PCS Alignment status per lane. | bar: 10.3; 10.5
mxdGetRsFecPMALaneMapping | gets the RS-FEC lane to PMA lane mapping | bar: 10.3; 10.5
mxdGetRsFecPCSLaneMapping | gets the RS-FEC PCS lane mapping received in service interface lane number | bar: 10.3; 10.5; 11.2
mxdGetRsFecCorrectedCwCntr | gets the RS-FEC corrected codewords counter | bar: 10.3; 10.5; 10.7
mxdGetRsFecUnCorrectedCwCntr | gets the RS-FEC uncorrected codewords counter | bar: 10.3; 10.5; 10.7
mxdGetRsFecSymbolErrorCntr | gets the RS-FEC symbol error counter per lane | bar: 10.3; 10.5; 10.7
mxdGetRsFecBipErrorCntr | gets the RS-FEC BIP error counter per PCS lane | bar: 10.3; 10.5
mxdSetKrFecControl | sets the KR-FEC error indication decoder to indicate errors to the PCS layer | bar: 10.3; 10.5
mxdGetKrFecAbility | gets the KR-FEC abilities from the KR-FEC status register | bar: 10.3; 10.5
mxdGetKrFecCorrectedBlkCntr | gets the KR-FEC 32-bit corrected block counter | bar: 10.3; 10.5; 10.7
mxdGetKrFecUnCorrectedBlkCntr | gets the KR-FEC 32-bit uncorrected block counter | bar: 10.3; 10.5; 10.7

## SERDES API
API Version |  | 10.2 | 10.3 | 10.4 | 10.5 | 10.6 | 10.7 | 10.8 | 11.0* | 11.1 | 11.2
X=new, C=functionality changed, D=Deleted; (*)The version 11.0 prefix is renamed from MCD to MXD.
mxdSerdes.h | contains definitions that do not need modification by the user and are referenced by Serdes API functions | bar: 10.2 to 10.3; 10.6
mxdHwSerdesCntl.h | function prototypes for Serdes operations and diagnostic features | bar: 10.2 to 10.3; 10.6 to 10.8; 11.2
mxdExecuteIndirectSBusCmd* | function issues an execute command after an indirect SBUS read or write command is issued. | bar: 10.2
mxdIndirectSBusWrite* | performs an indirect write on both the High and Low 16-bit words to the SBUS | bar: 10.2
mxdIndirectSBusRead* | performs an indirect read on both the High and Low 16-bit words to the SBUS | bar: 10.2
mxdSerdesInterrupt* | function issues a Serdes interrupt code and data | bar: 10.2
mxdSbusInterrupt* | function issues a SBUS interrupt code and data | bar: 10.2
mxdSerdesIntWrite* | indirect write to the Serdes interrupt address using the Serdes communication protocol | bar: 11.2
mxdInitSerdesDev | allocates the device structure memory requires for the Serdes API | bar: 10.2; 10.7
mxdFreeSerdesDev | function to release the Serdes API device structure memory | bar: 10.2
mxdSerdesTune_iCal | initializes the DFE iCal structure and tunes the SerDes with the provided iCal tuning values | bar: 10.6; 11.2
mxdSerdesTune_pCal | tunes the type of DFE with provided modes on a SerDes lane | bar: 11.2
mxdSerdesInitBitRate | initializes and configures a SerDes lane bit rate with the provided divider ratio | bar: 10.6
mxdSerdesGetEye | capture eye diagram including the vertical and horizontal bathtub measurements from an individual SerDes lane. | bar: 10.2; 10.7; 11.2
mxdSerdesGetRevision | returns the Serdes and SBus master revisions | bar: 10.2
mxdSerdesGetVoltage | returns the output voltages of the core, DVDD and AVDD | bar: 10.2; 10.8
mxdSerdesGetTemperature | returns the temperatures of the Core and SerDes | bar: 10.2; 10.8; 11.2
mxdSerdesGetTxFFE | returns the TX equalization values of an individual SerDes lane | bar: 10.2; 10.7
mxdSerdesSetTxFFE | sets the TX equalization preCursor, attenuation and postCursor values on an individual SerDes lane | bar: 10.2; 10.7
mxdSerdesGetRxDFEStatus | returns the DFE in-progress and operational states of an individual SerDes lane | bar: 11.2
mxdSerdesGetRxDFE | returns the Rx DFE values of an individual SerDes lane | bar: 10.2 to 10.3; 10.7
mxdSerdesGetTxPolarity | returns the TX inverter polarity for an individual SerDes lane | bar: 10.2
mxdSerdesSetTxPolarity | sets the TX inverter polarity with the given value for an individual SerDes lane | bar: 10.2
mxdSerdesGetRxPolarity | returns the RX inverter polarity for an individual SerDes lane | bar: 10.2
mxdSerdesSetRxPolarity | sets the RX inverter polarity with the given value for an individual SerDes lane | bar: 10.2
mxdSerdesGetCDRLock | retrieves the Clock Data Recovery(CDR) lock state for an individual SerDes lane | bar: 10.2
mxdSerdesPMDTrainingLog | retrieves the link training log for an individual SerDes lane | bar: 10.2
mxdSerdesTxInjectError | injects errors into the TX data on an individual SerDes lane | bar: 10.2
mxdSerdesRxInjectError | injects errors into the RX data on an individual SerDes lane | bar: 10.2
mxdSerdesSetRxCmpMode | sets the Rx comparison mode selection on an individual SerDes lane; this call is needed to detect Tx injected errors | bar: 10.6
mxdSerdesGetRxCmpMode | gets the Rx comparison mode selection on an individual SerDes lane | bar: 10.6
mxdSerdesSetTxPRBS | sets the Tx PRBS data source on an individual SerDes lane | bar: 10.2
mxdSerdesGetTxPRBS | retrieves the selected Tx PRBS data type for the SerDes lane | bar: 10.2
mxdSerdesSetTxOutputEnable | sets the Tx output enable state on a SerDes lane | bar: 10.6
mxdSerdesGetTxOutputEnable | returns the Tx output enable state on a SerDes lane | bar: 10.6
mxdSerdesSetTxRxEnable | sets both the Tx & Rx enable states on a SerDes lane | bar: 10.6
mxdSerdesGetTxRxReady | gets the Tx and Rx ready state on a SerDes lane | bar: 10.6 to 10.7
mxdSerdesSetTxUserData | loads the 80-bit value into the TX user data register and select it as the TX input. | bar: 10.2
mxdSerdesGetTxUserData | retrieves the 80-bit TX user data register | bar: 10.2
mxdSerdesSetRxCmpData | sets the RX compare data configuration; sets the PRBS pattern to compare incoming data against | bar: 10.2
mxdSerdesGetRxCmpData | retrieves the Rx compare data configuration that is set by the mxdSerdesSetRxCmpData | bar: 10.2
mxdSerdesGetErrCount | retrieves the error count for the earlier operations | bar: 10.2
mxdSerdesSetRxLoopback | sets the Rx loopback on an individual serdes lane | bar: 10.6
mxdSerdesSetLoopback | sets loopback from own Tx output for an individual Serdes lane | bar: 10.2
mxdSerdesPRBSDiagnostic | SerDes PRBS diagnostic API to run a PRBS pattern test | bar: 10.6; 11.2
mxdSerdesReset | resets a Serdes lane on a given SerDes lane ID | bar: 10.2
(*) MXD_ENABLE_SERDES_API definition not needed

## MXD Samples
API Version |  | 10.3 | 10.4 | 10.5 | 10.6 | 10.7 | 10.8 | 11.0* | 11.1 | 11.2
X=new, C=functionality changed, D=Deleted; (*)The version 11.0 prefix is renamed from MCD to MXD.
mxdSamples.c | contains sample functions code for the Marvell X5113 ethernet PHYs | bar: 10.3; 10.6 to 10.8
mxdSampleLoadImageFile | function to show how to open the image files and read into a buffer | bar: 10.3; 10.8
mxdSampleUnloadDrv | function to show the unloading of the driver | bar: 10.3
mxdSampleInitDrv | shows the calling of the mxdLoadDriver driver initialization and passing in the parameters | bar: 10.3; 10.7
mxdSampleUpdateLoadEEPROM | sample function to update the EEPROM with the provided images | bar: 10.3; 10.8
mxdSampleSetMode | sample code to show how to configure the speed and mode on a MDIO port using the mxdSetModeSelection() | bar: 10.3; 11.1
mxdSampleSetUserMode | sample function with option to individually select the operational mode for both host and line interfaces | bar: 10.6; 11.1
mxdSampleSetAutoNegPause | code to set the Advertised Pause type; restart the Auto negotiation and checks link partner advertised ability | bar: 10.8; 11.2
mxdSampleGetEye | sample code to extract the Eye diagram by calling the mxdSerdesGetEye API | bar: 10.3; 11.2
mxdSamplePMDTrainingLog | sample code to extract the Training Log by calling the mxdSerdesPMDTrainingLog API | bar: 10.3

## Operational Modes
API Version | 10.2 | 10.3 | 10.4 | 10.5 | 10.6 | 10.7 | 10.8 | 11.0* | 11.1 | 11.2
X=new, C=functionality changed, D=Deleted; (*)The version 11.0 prefix is renamed from MCD to MXD.
Nomenclature used in the operational mode definition:
Type
P = PCS
R = Retimer
Speed
1 = 1 Gbps - single lane
2_5 = 2.5 Gbps - single lane
5 = 5 Gbps - single lane
10 = 10 Gbps - single lane
25 = 25 Gbps - single lane
40 = 40 Gbps - 4 lanes x 10 Gbps
50 = 50 Gbps - 2 lanes x 25 Gbps or 4 lanes x 12.5 Gbps
100 = 100 Gbps - 4 lanes x 25 Gbps
Training/AutoNeg/Coding
X = BASE-X
S = SGMII System
P = SGMII PHY
L = BASE-R, no Auto-Negotiation
K = BASE-R, Backplane
C = BASE-R, Twinax
J = Same as K except consortium
B = Same as C except consortium
M = Non-Standard 50GBASE-R2
FEC
N = No FEC
F = KR-FEC
R = RS-FEC
Operational modes for mxdSetFixedModeSelection API (Format: MXD_MODE_HostOpMode_LineOpMode) See MXD_FIXED_OP_MODE structure for more details
MXD_MODE_P1X_P1P | bar: 10.2; 10.7; 11.2
MXD_MODE_P1X_P1X | bar: 10.4; 10.7; 11.2
MXD_MODE_P10LN_P10LF | bar: 10.5; 10.7; 11.2
MXD_MODE_P10LN_P10LN | bar: 10.4; 10.7; 11.2
MXD_MODE_P10LN_P10KF | bar: 10.5; 10.7; 11.2
MXD_MODE_P10LN_P10KN | bar: 10.4; 10.7; 11.2
MXD_MODE_P10KN_P10LN | bar: 10.2; 10.7; 11.2
MXD_MODE_P10KN_P10KN | bar: 10.4; 10.7; 11.2
MXD_MODE_P10KN_P10KF | bar: 10.4; 10.7; 11.2
MXD_MODE_P10KF_P10KF | bar: 10.4; 10.7; 11.2
MXD_MODE_P25CF_P25BR | bar: 10.5; 10.7; 11.2
MXD_MODE_P25CF_P25CF | bar: 10.5; 10.7; 11.2
MXD_MODE_P25CF_P25CR | bar: 10.5; 10.7; 11.2
MXD_MODE_P25CN_P25BF | bar: 10.5; 10.7; 11.2
MXD_MODE_P25CN_P25BN | bar: 10.5; 10.7; 11.2
MXD_MODE_P25CN_P25BR | bar: 10.5; 10.7; 11.2
MXD_MODE_P25CN_P25CF | bar: 10.5; 10.7; 11.2
MXD_MODE_P25CN_P25CN | bar: 10.5; 10.7; 11.2
MXD_MODE_P25CN_P25CR | bar: 10.5; 10.7; 11.2
MXD_MODE_P25CR_P25BR | bar: 10.5; 10.7; 11.2
MXD_MODE_P25CR_P25CR | bar: 10.5; 10.7; 11.2
MXD_MODE_P25KF_P25JF | bar: 10.5; 10.7; 11.2
MXD_MODE_P25KF_P25JR | bar: 10.5; 10.7; 11.2
MXD_MODE_P25KF_P25KF | bar: 10.5; 10.7; 11.2
MXD_MODE_P25KF_P25KR | bar: 10.5; 10.7; 11.2
MXD_MODE_P25KN_P25JF | bar: 10.5; 10.7; 11.2
MXD_MODE_P25KN_P25JN | bar: 10.5; 10.7; 11.2
MXD_MODE_P25KN_P25JR | bar: 10.5; 10.7; 11.2
MXD_MODE_P25KN_P25KF | bar: 10.5; 10.7; 11.2
MXD_MODE_P25KN_P25KN | bar: 10.5; 10.7; 11.2
MXD_MODE_P25KN_P25KR | bar: 10.5; 10.7; 11.2
MXD_MODE_P25KR_P25JR | bar: 10.5; 10.7; 11.2
MXD_MODE_P25KR_P25KR | bar: 10.5; 10.7; 11.2
MXD_MODE_P25LF_P25LF | bar: 10.5; 10.7; 11.2
MXD_MODE_P25LF_P25LR | bar: 10.5; 10.7; 11.2
MXD_MODE_P25LN_P25LF | bar: 10.5; 10.7; 11.2
MXD_MODE_P25LN_P25LN | bar: 10.5; 10.7; 11.2
MXD_MODE_P25LN_P25LR | bar: 10.5; 10.7; 11.2
MXD_MODE_P25LR_P25LR | bar: 10.5; 10.7; 11.2
MXD_MODE_P40LN_P25CN | bar: 10.4; 10.7; 11.2
MXD_MODE_P40LN_P25CF | bar: 10.4; 10.7; 11.2
MXD_MODE_P40LN_P25CR | bar: 10.4; 10.7; 11.2
MXD_MODE_P40LN_P25BN | bar: 10.4; 10.7; 11.2
MXD_MODE_P40LN_P25BF | bar: 10.4; 10.7; 11.2
MXD_MODE_P40LN_P25BR | bar: 10.4; 10.7; 11.2
MXD_MODE_P40LN_P25LF | bar: 10.5; 10.7; 11.2
MXD_MODE_P40LN_P25LR | bar: 10.4; 10.7; 11.2
MXD_MODE_P40LN_P25LN | bar: 10.4; 10.7; 11.2
MXD_MODE_P40KN_P25CN | bar: 10.2; 10.7; 11.2
MXD_MODE_P40KN_P25CF | bar: 10.2; 10.7; 11.2
MXD_MODE_P40KN_P25CR | bar: 10.2; 10.7; 11.2
MXD_MODE_P40KN_P25BN | bar: 10.2; 10.7; 11.2
MXD_MODE_P40KN_P25BF | bar: 10.2; 10.7; 11.2
MXD_MODE_P40KN_P25BR | bar: 10.2; 10.7; 11.2
MXD_MODE_P40KN_P25LR | bar: 10.2; 10.7; 11.2
MXD_MODE_P40KN_P25KN | bar: 10.4; 10.7; 11.2
MXD_MODE_P40KN_P25KF | bar: 10.4; 10.7; 11.2
MXD_MODE_P40KN_P25KR | bar: 10.4; 10.7; 11.2
MXD_MODE_P40KF_P25KN | bar: 10.4; 10.7; 11.2
MXD_MODE_P40KF_P25KF | bar: 10.4; 10.7; 11.2
MXD_MODE_P40KF_P25KR | bar: 10.4; 10.7; 11.2
MXD_MODE_P40KN_P25JN | bar: 10.4; 10.7; 11.2
MXD_MODE_P40KN_P25JF | bar: 10.4; 10.7; 11.2
MXD_MODE_P40KN_P25JR | bar: 10.4; 10.7; 11.2
MXD_MODE_P40KF_P25JN | bar: 10.4; 10.7; 11.2
MXD_MODE_P40KF_P25JF | bar: 10.4; 10.7; 11.2
MXD_MODE_P40KF_P25JR | bar: 10.4; 10.7; 11.2
MXD_MODE_P40LN_P25BCN | bar: 10.5; 10.7; 11.2
MXD_MODE_P40LN_P25BCF | bar: 10.5; 10.7; 11.2
MXD_MODE_P40LN_P25BCR | bar: 10.5; 10.7; 11.2
MXD_MODE_P40KN_P25BCN | bar: 10.5; 10.7; 11.2
MXD_MODE_P40KN_P25BCF | bar: 10.5; 10.7; 11.2
MXD_MODE_P40KN_P25BCR | bar: 10.5; 10.7; 11.2
MXD_MODE_P40KN_P25JKN | bar: 10.5; 10.7; 11.2
MXD_MODE_P40KN_P25JKF | bar: 10.5; 10.7; 11.2
MXD_MODE_P40KN_P25JKR | bar: 10.5; 10.7; 11.2
MXD_MODE_P40KF_P25JKN | bar: 10.5; 10.7; 11.2
MXD_MODE_P40KF_P25JKF | bar: 10.5; 10.7; 11.2
MXD_MODE_P40KF_P25JKR | bar: 10.5; 10.7; 11.2
MXD_MODE_P40CN_P40CN | bar: 10.6 to 10.7; 11.2
MXD_MODE_P40CN_P40CF | bar: 10.6 to 10.7; 11.2
MXD_MODE_P40CF_P40CF | bar: 10.6 to 10.7; 11.2
MXD_MODE_P40KN_P40KN | bar: 10.6 to 10.7; 11.2
MXD_MODE_P40KN_P40KF | bar: 10.6 to 10.7; 11.2
MXD_MODE_P40KF_P40KF | bar: 10.6 to 10.7; 11.2
MXD_MODE_P40LN_P40LN | bar: 10.6 to 10.7; 11.2
MXD_MODE_P50BN_P50BN | bar: 10.6 to 10.7; 11.2
MXD_MODE_P50BN_P50BF | bar: 10.6 to 10.7; 11.2
MXD_MODE_P50BN_P50BR | bar: 10.6 to 10.7; 11.2
MXD_MODE_P50BF_P50BF | bar: 10.6 to 10.7; 11.2
MXD_MODE_P50BF_P50BR | bar: 10.6 to 10.7; 11.2
MXD_MODE_P50BR_P50BR | bar: 10.6 to 10.7; 11.2
MXD_MODE_P50JN_P50JN | bar: 10.6 to 10.7; 11.2
MXD_MODE_P50JN_P50JF | bar: 10.6 to 10.7; 11.2
MXD_MODE_P50JN_P50JR | bar: 10.6 to 10.7; 11.2
MXD_MODE_P50JF_P50JF | bar: 10.6 to 10.7; 11.2
MXD_MODE_P50JF_P50JR | bar: 10.6 to 10.7; 11.2
MXD_MODE_P50JR_P50JR | bar: 10.6 to 10.7; 11.2
MXD_MODE_P50MN_P50MN | bar: 10.6 to 10.7; 11.2
MXD_MODE_P50MN_P50MF | bar: 10.6 to 10.7; 11.2
MXD_MODE_P50MN_P50MR | bar: 10.6 to 10.7; 11.2
MXD_MODE_P50MF_P50MF | bar: 10.6 to 10.7; 11.2
MXD_MODE_P50MF_P50MR | bar: 10.6 to 10.7; 11.2
MXD_MODE_P50MR_P50MR | bar: 10.6 to 10.7; 11.2
MXD_MODE_P50LN_P50BN | bar: 10.6 to 10.7; 11.2
MXD_MODE_P50LN_P50BF | bar: 10.6 to 10.7; 11.2
MXD_MODE_P50LN_P50BR | bar: 10.6 to 10.7; 11.2
MXD_MODE_P50LF_P50BN | bar: 10.6 to 10.7; 11.2
MXD_MODE_P50LF_P50BF | bar: 10.6 to 10.7; 11.2
MXD_MODE_P50LF_P50BR | bar: 10.6 to 10.7; 11.2
MXD_MODE_P50LN_P50JN | bar: 10.6 to 10.7; 11.2
MXD_MODE_P50LN_P50JF | bar: 10.6 to 10.7; 11.2
MXD_MODE_P50LN_P50JR | bar: 10.6 to 10.7; 11.2
MXD_MODE_P50LF_P50JN | bar: 10.6 to 10.7; 11.2
MXD_MODE_P50LF_P50JF | bar: 10.6 to 10.7; 11.2
MXD_MODE_P50LF_P50JR | bar: 10.6 to 10.7; 11.2
MXD_MODE_P50LN_P50MN | bar: 10.6 to 10.7; 11.2
MXD_MODE_P50LN_P50MF | bar: 10.6 to 10.7; 11.2
MXD_MODE_P50LN_P50MR | bar: 10.6 to 10.7; 11.2
MXD_MODE_P50LF_P50MN | bar: 10.6 to 10.7; 11.2
MXD_MODE_P50LF_P50MF | bar: 10.6 to 10.7; 11.2
MXD_MODE_P50LF_P50MR | bar: 10.6 to 10.7; 11.2
MXD_MODE_P100CR_P100CR | bar: 10.5; 10.7; 11.2
MXD_MODE_P100KR_P100KR | bar: 10.5; 10.7; 11.2
MXD_MODE_P100LN_P100LR | bar: 10.5; 10.7; 11.2
MXD_MODE_P100LR_P100LR | bar: 10.5; 10.7; 11.2
MXD_MODE_R1_R1 | bar: 10.6 to 10.7; 11.2
MXD_MODE_R10L_R10L | bar: 10.6 to 10.7; 11.2
MXD_MODE_R25L_R25L | bar: 10.6 to 10.7; 11.2
MXD_MODE_R40L_R40L | bar: 10.6 to 10.7; 11.2
MXD_MODE_R100L_R100L | bar: 10.6 to 10.7; 11.2
Operational modes for mxdSetUserFixedModeSelection API See MXD_OP_CONFIG structure for more details
MXD_P1X | bar: 10.6 to 10.7; 11.2
MXD_P1S | bar: 10.6 to 10.7; 11.2
MXD_P1P | bar: 10.6 to 10.7; 11.2
MXD_R1 | bar: 10.6 to 10.7; 11.2
MXD_P2_5X | bar: 10.6 to 10.7; 11.2
MXD_R2_5 | bar: 10.7; 11.2
MXD_P5L | bar: 10.6 to 10.7; 11.2
MXD_P5K | bar: 10.6 to 10.7; 11.2
MXD_R5 | bar: 10.7; 11.2
MXD_P10LN | bar: 10.6 to 10.7; 11.2
MXD_P10KN | bar: 10.6 to 10.7; 11.2
MXD_P10KF | bar: 10.6 to 10.7; 11.2
MXD_P10LF | bar: 10.6 to 10.7; 11.2
MXD_R10L | bar: 10.6 to 10.7; 11.2
MXD_R10K | bar: 10.7; 11.2
MXD_P25LN | bar: 10.6 to 10.7; 11.2
MXD_P25LF | bar: 10.6 to 10.7; 11.2
MXD_P25LR | bar: 10.6 to 10.7; 11.2
MXD_P25CN | bar: 10.6 to 10.7; 11.2
MXD_P25CF | bar: 10.6 to 10.7; 11.2
MXD_P25CR | bar: 10.6 to 10.7; 11.2
MXD_P25KN | bar: 10.6 to 10.7; 11.2
MXD_P25KF | bar: 10.6 to 10.7; 11.2
MXD_P25KR | bar: 10.6 to 10.7; 11.2
MXD_P25BN | bar: 10.6 to 10.7; 11.2
MXD_P25BF | bar: 10.6 to 10.7; 11.2
MXD_P25BR | bar: 10.6 to 10.7; 11.2
MXD_P25JN | bar: 10.6 to 10.7; 11.2
MXD_P25JF | bar: 10.6 to 10.7; 11.2
MXD_P25JR | bar: 10.6 to 10.7; 11.2
MXD_P25BCN | bar: 10.6
MXD_P25BCF | bar: 10.6
MXD_P25BCR | bar: 10.6
MXD_P25JKN | bar: 10.6
MXD_P25JKF | bar: 10.6
MXD_P25JKR | bar: 10.6
MXD_R25L | bar: 10.6 to 10.7; 11.2
MXD_R25C | bar: 10.7; 11.2
MXD_R25K | bar: 10.7; 11.2
MXD_P29P09LN | bar: 11.1 to 11.2
MXD_P40LN | bar: 10.6 to 10.7; 11.2
MXD_P40CN | bar: 10.6 to 10.7; 11.2
MXD_P40CF | bar: 10.6 to 10.7; 11.2
MXD_P40KN | bar: 10.6 to 10.7; 11.2
MXD_P40KF | bar: 10.6 to 10.7; 11.2
MXD_P40LF | bar: 10.6 to 10.7; 11.2
MXD_R40L | bar: 10.6 to 10.7; 11.2
MXD_R40C | bar: 10.7; 11.2
MXD_R40K | bar: 10.7; 11.2
MXD_P50LN | bar: 10.6 to 10.7; 11.2
MXD_P50LF | bar: 10.6 to 10.7; 11.2
MXD_P50MN | bar: 10.6 to 10.7; 11.2
MXD_P50MF | bar: 10.6 to 10.7; 11.2
MXD_P50MR | bar: 10.6 to 10.7; 11.2
MXD_P50BN | bar: 10.6 to 10.7; 11.2
MXD_P50BF | bar: 10.6 to 10.7; 11.2
MXD_P50BR | bar: 10.6 to 10.7; 11.2
MXD_P50JN | bar: 10.6 to 10.7; 11.2
MXD_P50JF | bar: 10.6 to 10.7; 11.2
MXD_P50JR | bar: 10.6 to 10.7; 11.2
MXD_P100LN | bar: 10.6 to 10.7; 11.2
MXD_P100LR | bar: 10.6 to 10.7; 11.2
MXD_P100CR | bar: 10.6 to 10.7; 11.2
MXD_P100KR | bar: 10.6 to 10.7; 11.2
MXD_R100L | bar: 10.6 to 10.7; 11.2
MXD_R100C | bar: 10.7; 11.2
MXD_R100K | bar: 10.7; 11.2